## INSTRUCTIONS and GENERAL INFO
This spreadsheet was created to provide a quick way to compare the effects of tire sizes and rear gear ratios for a given transmission
for B-Body guys that want to explore Tire, Gear and Transmission options.
| There are 2 Tabs: |  | 1. Vehicle Speed vs Trans Gear
2. RPM vs SPEED
The upper table on each Tab is set up for the 4L60E Automatic Transmission
| The middle and lower tables are set up for manual transmission options: | [7 empty] | 1. T56 (MN6) from 94 thru 97 F-Body (Camaro/Firebird)
2. T56 (M29) from 93 F-Body (Camaro/Firebird)
3. T56 (M28) from 93 F-Body (Camaro/Firebird)
4. Enter your own transmission name and ratios
GEAR RATIOS for each Transmission:
GEAR RATIO
|  |  | TRANSMISSION |  |  | 1 | 2 | 3 | 4 | 5 | 6
|  |  | T56 (MN6) 94-97 Camaro |  |  | 2.66 | 1.78 | 1.3 | 1 | 0.74 | 0.5
|  |  | T56 (M29) 93 Camaro |  |  | 2.97 | 2.07 | 1.43 | 1 | 0.8 | 0.62
|  |  | T56 (M28) 93 Camaro |  |  | 3.36 | 2.07 | 1.35 | 1 | 0.8 | 0.62
|  |  | 4L60E |  |  | 3.06 | 1.63 | 1 | 0.7
Vehicle Speed vs Trans Gear TAB
VALUES YOU CAN CHANGE: |  |  | (These are highlighted in yellow on the spreadsheets)
| TIRE SIZE: |  | Enter tire size
WIDTH (millimeters)
ASPECT RATIO (percentage of sidewall height divided by width)
WHEEL DIAMETER (inches)
(Note: Enter the size of the rear tires, Stock Impala SS is 255/50/17)
| MAX ENGINE RPM: |  | Enter your redline RPM or you can change this value higher/lower to check out "what ifs"
| REAR GEAR RATIO: |  | Enter rear gear ratio (Common ratios for B-Bodies: 2.56, 2.93, 3.08, 3.23, 3.42, 3.73, 4.10, 4.56, 4.88)
(Note: Stock Impala SS is 3.08)
|  | MANUAL TRANS OPTION: | Enter the manual transmission option that you want to compare
("1" for MN6, "2" for M29, "3" for M28, "4" to enter your own trans. ratios)
VALUES THAT ARE CALCULATED:
| TIRE HEIGHT: |  | Diameter of the tire (in inches)
| FINAL RATIO: |  | Final drive reduction ratio per gear (rear gear ratio x transmission ratio for each gear)
| ENGINE SPEED: |  | Speed in Revolutions Per Minute (RPM) for each gear at the given VEHICLE SPEED.
|  |  | Notes: | 1. For each gear, the first cell with an ENGINE SPEED over the MAX ENGINE RPM is automatically highlighted in RED.
2. For each gear, the cells at higher VEHICLE SPEEDS than the RED highlighted cell are automatically left blank.
SPEED @ MAX RPM: |  |  | Vehicle Speed at the entered value of MAX ENGINE RPM in each gear
DRIVESHAFT SPEED: |  |  | Driveshaft Speed (RPM) at the given VEHICLE SPEED.
VALUES THAT ARE GRAPHED:
Vehicle speed vs Transmission gear for Upper, Middle and Lower Tables
|  |  | Notes: | 1. Speed values are listed in the table below the graph
2. Speed values are calculated at the MAX ENGINE RPM
RPM vs SPEED TAB
|  | VALUES YOU CAN CHANGE: | (These are highlighted in yellow on the spreadsheets)
| TIRE SIZE: |  | Enter tire size
WIDTH (millimeters)
ASPECT RATIO (percentage of sidewall height divided by width)
WHEEL DIAMETER (inches)
| MAX ENGINE RPM: |  | Enter your redline RPM or you can change this value higher/lower to check out "what ifs"
| REAR GEAR RATIO: |  | Enter rear gear ratio (Common ratios for B-Bodies: 2.56, 2.93, 3.08, 3.23, 3.42, 3.73, 4.10, 4.56, 4.88)
|  | MANUAL TRANS OPTION: | Enter the manual transmission option that you want to compare
("1" for MN6, "2" for M29, "3" for M28, "4" to enter your own trans. ratios)
TABLE OPTIONS A,B and C specific
|  | VALUES YOU CAN CHANGE: |  |  | (These are highlighted in yellow on the spreadsheets)
|  |  |  | RPM: | Enter engine speed in Revolutions Per Minute (RPM)
VALUES THAT ARE CALCULATED:
|  |  |  | SPEED: | Vehicle Speed at the entered value of engine RPM for each gear
TABLE OPTIONS D,E and F specific
|  | VALUES YOU CAN CHANGE: |  |  | (These are highlighted in yellow on the spreadsheets)
|  |  |  | SPEED: | Enter vehicle SPEED
VALUES THAT ARE CALCULATED:
|  |  |  | RPM: | Engine speed at the entered value of vehicle SPEED for each gear
ASSUMPTIONS/NOTES
| ASSUMPTIONS: |  | 1. No clutch or torque converter slip
2. No tire slip
3. SPEED @ MAX RPM values at higher speeds are Theoretical, neglecting friction and aerodynamic losses
| NOTES: |  | 1. Higher speeds are calculated for reference only
2. Author is not responsible for innaccuracies
3. Spreadsheet is password protected so you should not be able to mess it up :>)
4. Email or PM with questions or requests for changes/additions
|  |  |  | email: | don.murray09@gmail.com
PM on ImpalaSSForum: ArlingtonSS
| REVISION A: | 2009-11-20 | Added 4th option in transmission table to allow changes of transmission ratios
| REVISION A1: | 2009-11-26 | Removed external link
| REVISION B: | 2009-12-11 | Added Driveshaft Speed calculation for each table on Vehicle Speed vs Trans Gear tab

## VEHICLE SPEED vs TRANS GEAR
|  | TIRE SIZE: | 285 | 50 | 18 |  |  | TIRE HEIGHT: | 29.2205 | (IN)
|  |  | MAX ENGINE RPM: | 5500 |  |  |  | REAR GEAR RATIO: | 3.73 | [7 empty] | 4L60E - 4 Speed AUTOMATIC |  | VEHICLE SPEED @ MAX RPM (MPH)
TRANS |  | FINAL DRIVE RATIO | VEHICLE SPEED (MPH)
GEAR | GEAR RATIO |  | 10 | 20 | 30 | 40 | 50 | 60 | 70 | 80 | 90 | 100 | 110 | 120 | 130 | 140 | 150
1 | 3.06 | 11.4138 | VEHICLE SPEED (MPH) 10: 1312.978; VEHICLE SPEED (MPH) 20: 2625.9559; VEHICLE SPEED (MPH) 30: 3938.9339; VEHICLE SPEED (MPH) 40: 5251.9119; VEHICLE SPEED (MPH) 50: 6564.8898 | ENGINE SPEED (RPM) | 41.8895
2 | 1.63 | 6.0799 | VEHICLE SPEED (MPH) 10: 699.3968; VEHICLE SPEED (MPH) 20: 1398.7935; VEHICLE SPEED (MPH) 30: 2098.1903; VEHICLE SPEED (MPH) 40: 2797.587; VEHICLE SPEED (MPH) 50: 3496.9838; VEHICLE SPEED (MPH) 60: 4196.3806; VEHICLE SPEED (MPH) 70: 4895.7773; VEHICLE SPEED (MPH) 80: 5595.1741 |  | 78.6392
3 | 1 | 3.73 | 429.0778 | 858.1555 | 1287.2333 | 1716.3111 | 2145.3888 | 2574.4666 | 3003.5444 | 3432.6221 | 3861.6999 | 4290.7777 | 4719.8554 | 5148.9332 | 5578.011 |  |  |  | 128.1819
4 | 0.7 | 2.611 | 300.3544 | 600.7089 | 901.0633 | 1201.4177 | 1501.7722 | 1802.1266 | 2102.4811 | 2402.8355 | 2703.1899 | 3003.5444 | 3303.8988 | 3604.2532 | 3904.6077 | 4204.9621 | 4505.3165 |  | 183.117
DRIVESHAFT SPEED |  |  | 429.0778 | 858.1555 | 1287.2333 | 1716.3111 | 2145.3888 | 2574.4666 | 3003.5444 | 3432.6221 | 3861.6999 | 4290.7777 | 4719.8554 | 5148.9332 | 5578.011 | 6007.0887 | 6436.1665
|  | TIRE SIZE: | VEHICLE SPEED (MPH) 10: 285; VEHICLE SPEED (MPH) 20: 50; VEHICLE SPEED (MPH) 30: 18; VEHICLE SPEED (MPH) 60: TIRE HEIGHT:; VEHICLE SPEED (MPH) 70: 29.2205; VEHICLE SPEED (MPH) 130: MANUAL TRANSMISSION OPTION:; VEHICLE SPEED (MPH) 140: 4
|  |  | VEHICLE SPEED (MPH) 10: MAX ENGINE RPM:; VEHICLE SPEED (MPH) 20: 5500; VEHICLE SPEED (MPH) 60: REAR GEAR RATIO:; VEHICLE SPEED (MPH) 70: 4.11; VEHICLE SPEED (MPH) 150: 4l80 |  | VEHICLE SPEED @ MAX RPM (MPH)
TRANS |  | FINAL DRIVE RATIO | VEHICLE SPEED (MPH) 10: VEHICLE SPEED (MPH)
GEAR | GEAR RATIO |  | 10 | 20 | 30 | 40 | 50 | 60 | 70 | 80 | 90 | 100 | 110 | 120 | 130 | 140 | 150 |  |  |  | MN6 | M29 | M28 | 4L60E | 4L60E
1 | 2.48 | 10.1928 | VEHICLE SPEED (MPH) 10: 1172.5211; VEHICLE SPEED (MPH) 20: 2345.0423; VEHICLE SPEED (MPH) 30: 3517.5634; VEHICLE SPEED (MPH) 40: 4690.0846; VEHICLE SPEED (MPH) 50: 5862.6057 | ENGINE SPEED (RPM) | 46.9075 | 1 | 2.66 | 2.97 | 3.36 | 3.06 | 2.48
2 | 1.48 | 6.0828 | VEHICLE SPEED (MPH) 10: 699.7304; VEHICLE SPEED (MPH) 20: 1399.4607; VEHICLE SPEED (MPH) 30: 2099.1911; VEHICLE SPEED (MPH) 40: 2798.9214; VEHICLE SPEED (MPH) 50: 3498.6518; VEHICLE SPEED (MPH) 60: 4198.3821; VEHICLE SPEED (MPH) 70: 4898.1125; VEHICLE SPEED (MPH) 80: 5597.8429 |  | 78.6017 | 2 | 1.78 | 2.07 | 2.07 | 1.63 | 1.48
3 | 1 | 4.11 | 472.7908 | 945.5816 | 1418.3723 | 1891.1631 | 2363.9539 | 2836.7447 | 3309.5355 | 3782.3263 | 4255.117 | 4727.9078 | 5200.6986 | 5673.4894 |  |  |  |  | 116.3305 | 3 | 1.3 | 1.43 | 1.35 | 1 | 1
4 | 0.75 | 3.0825 | 354.5931 | 709.1862 | 1063.7793 | 1418.3723 | 1772.9654 | 2127.5585 | 2482.1516 | 2836.7447 | 3191.3378 | 3545.9309 | 3900.524 | 4255.117 | 4609.7101 | 4964.3032 | 5318.8963 |  | 155.1074 | 4 | 1 | 1 | 1 | 0.7 | 0.75
5 | 0 | 0 | 0 | 0 | 0 | 0 | 0 | 0 | 0 | 0 | 0 | 0 | 0 | 0 | 0 | 0 | 0 |  | #DIV/0! | 5 | 0.74 | 0.8 | 0.8 |  | 0
6 | 0 | 0 | 0 | 0 | 0 | 0 | 0 | 0 | 0 | 0 | 0 | 0 | 0 | 0 | 0 | 0 | 0 |  | #DIV/0! | 6 | 0.5 | 0.62 | 0.62 |  | 0
DRIVESHAFT SPEED |  |  | 472.7908 | 945.5816 | 1418.3723 | 1891.1631 | 2363.9539 | 2836.7447 | 3309.5355 | 3782.3263 | 4255.117 | 4727.9078 | 5200.6986 | 5673.4894 | 6146.2802 | 6619.071 | 7091.8617
|  | TIRE SIZE: | VEHICLE SPEED (MPH) 10: 285; VEHICLE SPEED (MPH) 20: 50; VEHICLE SPEED (MPH) 30: 18; VEHICLE SPEED (MPH) 60: TIRE HEIGHT:; VEHICLE SPEED (MPH) 70: 29.2205; VEHICLE SPEED (MPH) 130: MANUAL TRANSMISSION OPTION:; VEHICLE SPEED (MPH) 140: 4
|  |  | VEHICLE SPEED (MPH) 10: MAX ENGINE RPM:; VEHICLE SPEED (MPH) 20: 5500; VEHICLE SPEED (MPH) 60: REAR GEAR RATIO:; VEHICLE SPEED (MPH) 70: 3.73; VEHICLE SPEED (MPH) 150: 4l80 |  | VEHICLE SPEED @ MAX RPM (MPH)
TRANS |  | FINAL DRIVE RATIO | VEHICLE SPEED (MPH) 10: VEHICLE SPEED (MPH)
GEAR | GEAR RATIO |  | 10 | 20 | 30 | 40 | 50 | 60 | 70 | 80 | 90 | 100 | 110 | 120 | 130 | 140 | 150
1 | 2.48 | 9.2504 | VEHICLE SPEED (MPH) 10: 1064.1129; VEHICLE SPEED (MPH) 20: 2128.2257; VEHICLE SPEED (MPH) 30: 3192.3386; VEHICLE SPEED (MPH) 40: 4256.4514; VEHICLE SPEED (MPH) 50: 5320.5643; VEHICLE SPEED (MPH) 60: 6384.6772 | ENGINE SPEED (RPM) | 51.6862
2 | 1.48 | 5.5204 | 635.0351 | 1270.0702 | 1905.1053 | 2540.1404 | 3175.1755 | 3810.2106 | 4445.2457 | 5080.2807 | 5715.3158 | [7 empty] | 86.6094
3 | 1 | 3.73 | 429.0778 | 858.1555 | 1287.2333 | 1716.3111 | 2145.3888 | 2574.4666 | 3003.5444 | 3432.6221 | 3861.6999 | 4290.7777 | 4719.8554 | 5148.9332 | 5578.011 |  |  |  | 128.1819
4 | 0.75 | 2.7975 | 321.8083 | 643.6166 | 965.425 | 1287.2333 | 1609.0416 | 1930.8499 | 2252.6583 | 2574.4666 | 2896.2749 | 3218.0832 | 3539.8916 | 3861.6999 | 4183.5082 | 4505.3165 | 4827.1249 |  | 170.9092
5 | 0 | 0 | 0 | 0 | 0 | 0 | 0 | 0 | 0 | 0 | 0 | 0 | 0 | 0 | 0 | 0 | 0 |  | #DIV/0!
6 | 0 | 0 | 0 | 0 | 0 | 0 | 0 | 0 | 0 | 0 | 0 | 0 | 0 | 0 | 0 | 0 | 0 |  | #DIV/0!
DRIVESHAFT SPEED |  |  | 429.0778 | 858.1555 | 1287.2333 | 1716.3111 | 2145.3888 | 2574.4666 | 3003.5444 | 3432.6221 | 3861.6999 | 4290.7777 | 4719.8554 | 5148.9332 | 5578.011 | 6007.0887 | 6436.1665
GEAR - RATIO
|  |  | TRANSMISSION | [5 empty] | 1 | 2 | 3 | 4 | 5 | 6
| TRANS OPTIONS | 1 | T56 (MN6) 6 Speed from 94-97 F-Body | [5 empty] | 2.66 | 1.78 | 1.3 | 1 | 0.74 | 0.5
|  | 2 | T56 (M29) 6 Speed from 93 F-Body | [5 empty] | 2.97 | 2.07 | 1.43 | 1 | 0.8 | 0.62
|  | 3 | T56 (M28) 6-Speed from 93 F-body | [5 empty] | 3.36 | 2.07 | 1.35 | 1 | 0.8 | 0.62
|  | 4 | 4l80 | [5 empty] | 2.48 | 1.48 | 1 | 0.75 | 0 | 0

## RPM vs SPEED
4L60E - 4 Speed AUTOMATIC
| TIRE SIZE: | 255 | 50 | 17 |  |  |  | REAR GEAR RATIO: | 3.08 |  |  |  | MAX ENGINE RPM: | 5500
|  | OPTION A |  | OPTION B |  | OPTION C | [5 empty] | OPTION D |  | OPTION E |  | OPTION F
GEAR | RATIO | RPM | SPEED | RPM | SPEED | RPM | SPEED |  |  |  | GEAR | SPEED | RPM | SPEED | RPM | SPEED | RPM
1 | 3.06 | 1500 | 12.8027 | 2500 | 21.3378 | 3500 | 29.8729 | ENTER RPM TO GET VEHICLE SPEED PER GEAR |  |  | 1 | 35 | 4100.7003 | 65 |  | 75 |  | ENTER SPEED TO GET ENGINE RPM PER GEAR
2 | 1.63 |  | 24.0345 |  | 40.0575 |  | 56.0805 |  |  |  | 2 |  | 2184.36 |  | 4056.6685 |  | 4680.7713
3 | 1 |  | 39.1762 |  | 65.2937 |  | 91.4112 |  |  |  | 3 |  | 1340.0981 |  | 2488.7537 |  | 2871.6389
4 | 0.7 |  | 55.9661 |  | 93.2768 |  | 130.5875 |  |  |  | 4 |  | 938.0687 |  | 1742.1276 |  | 2010.1472
[20 empty] | MN6 | M29 | M28 | 4L60E
|  |  | MANUAL TRANSMISSION OPTION: | 1 |  |  | T56 (MN6) 6 Speed from 94-97 F-Body | [11 empty] | 1 | 2.66 | 2.97 | 3.36 | 3.06 | 5
| TIRE SIZE: | 255 | 50 | 17 |  |  |  | REAR GEAR RATIO: | 4.56 |  |  |  | MAX ENGINE RPM: | 5500 |  |  |  |  | 2 | 1.78 | 2.07 | 2.07 | 1.63 | 4
|  | OPTION A |  | OPTION B |  | OPTION C | [5 empty] | OPTION D |  | OPTION E |  | OPTION F |  |  | 3 | 1.3 | 1.43 | 1.35 | 1 | 3
GEAR | RATIO | RPM | SPEED | RPM | SPEED | RPM | SPEED |  |  |  | GEAR | SPEED | RPM | SPEED | RPM | SPEED | RPM |  | 4 | 1 | 1 | 1 | 0.7 | 2
1 | 2.66 | 1500 | 9.9478 | 2500 | 16.5797 | 3500 | 23.2115 | ENTER RPM TO GET VEHICLE SPEED PER GEAR |  |  | 1 | 35 | 5277.5501 | 45 | 6785.4216 | 65 |  | ENTER SPEED TO GET ENGINE RPM PER GEAR | 5 | 0.74 | 0.8 | 0.8 |  | 1
2 | 1.78 |  | 14.8658 |  | 24.7763 |  | 34.6869 |  |  |  | 2 |  | 3531.5937 |  | 4540.6205 |  |  |  | 6 | 0.5 | 0.62 | 0.62 |  | 0.7
3 | 1.3 |  | 20.3547 |  | 33.9245 |  | 47.4944 |  |  |  | 3 |  | 2579.2538 |  | 3316.1835 |  | 4790.0428
4 | 1 |  | 26.4611 |  | 44.1019 |  | 61.7427 |  |  |  | 4 |  | 1984.0414 |  | 2550.9104 |  | 3684.6483
5 | 0.74 |  | 35.7583 |  | 59.5972 |  | 83.436 |  |  |  | 5 |  | 1468.1906 |  | 1887.6737 |  | 2726.6397
6 | 0.5 |  | 52.9223 |  | 88.2038 |  | 123.4853 |  |  |  | 6 |  | 992.0207 |  | 1275.4552 |  | 1842.3242
|  |  | MANUAL TRANSMISSION OPTION: | 3 |  |  | T56 (M28) 6-Speed from 93 F-body
| TIRE SIZE: | 255 | 50 | 17 |  |  |  | REAR GEAR RATIO: | 4.1 |  |  |  | MAX ENGINE RPM: | 5500
|  | OPTION A |  | OPTION B |  | OPTION C | [5 empty] | OPTION D |  | OPTION E |  | OPTION F
GEAR | RATIO | RPM | SPEED | RPM | SPEED | RPM | SPEED |  |  |  | GEAR | SPEED | RPM | SPEED | RPM | SPEED | RPM
1 | 3.36 | 1500 | 8.7589 | 2500 | 14.5982 | 3500 | 20.4375 | ENTER RPM TO GET VEHICLE SPEED PER GEAR |  |  | 1 | 35 | 5993.8935 | 45 |  | 65 |  | ENTER SPEED TO GET ENGINE RPM PER GEAR
2 | 2.07 |  | 14.2174 |  | 23.6956 |  | 33.1739 |  |  |  | 2 |  | 3692.6665 |  | 4747.7141
3 | 1.35 |  | 21.8 |  | 36.3333 |  | 50.8666 |  |  |  | 3 |  | 2408.2608 |  | 3096.3353 |  | 4472.4843
4 | 1 |  | 29.43 |  | 49.0499 |  | 68.6699 |  |  |  | 4 |  | 1783.8969 |  | 2293.5817 |  | 3312.9513
5 | 0.8 |  | 36.7874 |  | 61.3124 |  | 85.8374 |  |  |  | 5 |  | 1427.1175 |  | 1834.8654 |  | 2650.3611
6 | 0.62 |  | 47.4677 |  | 79.1128 |  | 110.7579 |  |  |  | 6 |  | 1106.0161 |  | 1422.0206 |  | 2054.0298
GEAR - RATIO
|  | MANUAL TRANSMISSION | [5 empty] | 1 | 2 | 3 | 4 | 5 | 6
TRANS OPTIONS | 1 | T56 (MN6) 6 Speed from 94-97 F-Body | [5 empty] | 2.66 | 1.78 | 1.3 | 1 | 0.74 | 0.5
| 2 | T56 (M29) 6 Speed from 93 F-Body | [5 empty] | 2.97 | 2.07 | 1.43 | 1 | 0.8 | 0.62
| 3 | T56 (M28) 6-Speed from 93 F-body | [5 empty] | 3.36 | 2.07 | 1.35 | 1 | 0.8 | 0.62
| 4 | ENTER TRANS NAME | [5 empty] | 5 | 4 | 3 | 2 | 1 | 0.7