## Sheet1
RPM and Speedometer Gear Calculations Based on Tire Size & Transmission, Transfer Case, and Axle Ratios
MAKE AN UNMOLESTED BACKUP COPY BEFORE YOU CHANGE ANYTHING
NOTE Blue and Red Numbers can be changed to calculate RPMs and Speedo Gears for your vehicle based on your desired tire, transmission, transfer case, splitter/overdrive, and axle ratio If you have a Ranger gear Splitter or OD unit you can edit the Transfer Case High ratio to see the RPMs with OverDrive or UnderDrive engaged.
|  | Overdrive/Underdrive is Ratio of OD & Gear Splitters Like Ranger, Gear Vendors, or NP203 Doubler. | [15 empty] | Tables to Lookup Some Values
|  | Idle or Lower RPM Limit = |  |  | 800 | Top RPM Limit or Redline = |  |  | 3500 |  | Transmission
[11 empty] | Gear | Ratio |  |  |  |  | Common Transmission Gear Ratio Information | [8 empty] | Jeep Transmission Gear Ratio Information
| Equipment Specs |  |  |  | Insert Your Radial Tire Dim Here | [5 empty] | 1 | 5.61 | <== Change Red Ratios |  |  |  | Transmission |  | 1st | 2nd | 3rd | 4th | 5th | 6th | Reverse | Transmission | 1st | 2nd | 3rd | 4th | 5th | Reverse
Axle R&P Ratio |  |  | 3.73 | :1 | Tire Size | Metric | Metric | Inch |  |  | 2 | 3.04 | Use Your Ratios |  |  |  | SM420 |  | 7.05 | 3.58 | 1.71 | 1 | N/A | N/A | 7.05 | AX-5 | 3.93 | 2.33 | 1.45 | 1 | 0.85 | 4.74
Over/Underdrive Splitters |  |  | 1 | :1 |  | Width | Height | Rim Dia |  |  | 3 | 1.67 | OR Use Tables ======> |  |  |  | SM465 |  | 6.55 | 3.58 | 1.57 | 1 | N/A | N/A |  | AX-15 | 3.83 | 2.33 | 1.44 | 1 | 0.79 | 4.22
TC (Transfer Case) Low |  |  | 2.61 | :1 |  | 265 | 70 | 16 |  |  | 4 | 1 |  |  |  |  | NV 3500 GM |  | 4.02 | 2.32 | 1.4 | 1 | 0.73 | N/A |  | BA 10/5 | 3.39 | 2.33 | 1.44 | 1 | 0.79
Tire Diameter Inches |  |  | 30.6063 | <====== Calculated From Tire Dims | [6 empty] | 5 | 0.73 |  |  |  |  | NV 4500 DODGE |  | 5.61 | 3.04 | 1.67 | 1 | 0.74 | N/A | 5.61 | SR-4 | 4.07 | 2.39 | 1.49 | N/A | N/A | 3.95
|  |  | 2.61 | <======== | Transfer Case Reduction Ratio High:Low | [5 empty] | 6 | 0 |  |  |  |  | NV 4500 GM 1993 |  | 6.34 | 3.44 | 1.71 | 1 | 0.73 | N/A | 6.34 | T-4 | 4.03 | 2.37 | 1.5 | 1 | N/A | 3.76
[17 empty] | NV 4500 GM |  | 5.61 | 3.04 | 1.67 | 1 | 0.73 | N/A | 5.61 | T-5 | 4.03 | 2.37 | 1.5 | 1 | 0.86 | 3.76
| RPM in High Range Table and FWD RWD & 2WD | [15 empty] | NV 5600 DODGE |  | 5.63 | 3.38 | 2.04 | 1.39 | 1 | 0.73 |  | T-18 | 4.02 | 2.41 | 1.41 | 1 | N/A | 4.73
|  |  | MPH ==> | [13 empty] | ZF S6-650 |  | 5.79 | 3.31 | 2.1 | 1.31 | 1 | 0.76 |  | T-18a | 6.32 | 3.09 | 1.69 | 1 | N/A | 7.44
| Gear | Overall Ratio | 5 | 10 | 20 | 30 | 40 | 50 | 55 | 60 | 65 | 70 | 75 |  |  |  | Torqueflight 727 |  | 2.45 | 1.45 | 1 | N/A | N/A | N/A |  | T-86 | 2.8 | 1.69 | 1 | N/A | N/A | 3.8
[17 empty] | TH350 |  | 2.52 | 1.52 | 1 | N/A | N/A | N/A |  | T-98 | 6.4 | 3.09 | 1.69 | 1 | N/A
| 1 | 20.9253 | 1148.6036 | 2297.2071 | - - - - | - - - - | - - - - | - - - - | - - - - | - - - - | - - - - | - - - - | - - - - |  |  |  | TH400 |  | 2.48 | 1.48 | 1 | N/A | N/A | N/A |  | T-150 | 2.99 | 1.75 | 1 | N/A | N/A | 3.17
| 1 S | 0 | - - - - | - - - - | - - - - | - - - - | - - - - | - - - - | - - - - | - - - - | - - - - | - - - - | - - - - |  |  |  | 4L80, 4L80E, 4L85E |  | 2.48 | 1.48 | 1 | 0.75 | N/A | N/A | 2.08 | T-176 | 3.52 | 2.27 | 1.46 | 1 | N/A | 3.52
| 2 | 11.3392 | - - - - | 1244.8324 | 2489.6647 | - - - - | - - - - | - - - - | - - - - | - - - - | - - - - | - - - - | - - - - |  |  |  | Allison 1000 5 & 6 Speed |  | 3.1 | 1.81 | 1.41 | 1 | 0.71 | *0.61 | 4.49 | T-177 | 3.82 | 2.29 | 1.46 | 1 | N/A | 3.82
| 2 S | 0 | - - - - | - - - - | - - - - | - - - - | - - - - | - - - - | - - - - | - - - - | - - - - | - - - - | - - - - |  |  |  | 700R4, 4L60, 4L60E |  | 3.06 | 1.62 | 1 | 0.7 | N/A | N/A | 2.294 | T-178 | 3 | 2.08 | 1.47 | 1 | N/A | 3.01
| 3 | 6.2291 | - - - - | - - - - | 1367.6777 | 2051.5165 | 2735.3553 | 3419.1942 | - - - - | - - - - | - - - - | - - - - | - - - -
| 3 S | 0 | - - - - | - - - - | - - - - | - - - - | - - - - | - - - - | - - - - | - - - - | - - - - | - - - - | - - - - |  |  |  | Popular Transfer Case Ratios | bar: 1st to 2nd
| 4 | 3.73 | - - - - | - - - - | 818.9687 | 1228.453 | 1637.9373 | 2047.4217 | 2252.1638 | 2456.906 | 2661.6482 | 2866.3903 | 3071.1325 |  |  |  | Transmission | bar: 1st to 2nd
| 4 S | 0 | - - - - | - - - - | - - - - | - - - - | - - - - | - - - - | - - - - | - - - - | - - - - | - - - - | - - - - |  |  |  | Dana 300 |  | 1st: 1; 2nd: 2.62
| 5 | 2.7229 | - - - - | - - - - | - - - - | 896.7707 | 1195.6943 | 1494.6178 | 1644.0796 | 1793.5414 | 1943.0032 | 2092.4649 | 2241.9267 |  |  |  | Borg Warner 1356 |  | 1st: 1; 2nd: 2.69
| 5 S | 0 | - - - - | - - - - | - - - - | - - - - | - - - - | - - - - | - - - - | - - - - | - - - - | - - - - | - - - - |  |  |  | Dana Spicer 18 |  | 1st: 1; 2nd: 2.46
| 6 | 0 | - - - - | - - - - | - - - - | - - - - | - - - - | - - - - | - - - - | - - - - | - - - - | - - - - | - - - - |  |  |  | Dana Spicer 20 |  | 1st: 1; 2nd: 2
| 6 S | 0 | - - - - | - - - - | - - - - | - - - - | - - - - | - - - - | - - - - | - - - - | - - - - | - - - - | - - - - |  |  |  | NP 203 |  | 1st: 1; 2nd: 1.96
[17 empty] | NP 205 |  | 1st: 1; 2nd: 1.98
[17 empty] | NP 207/208 |  | 1st: 1; 2nd: 2.61
| RPM in Low Range Table 4x4 | [15 empty] | NP 231/241 |  | 1st: 1; 2nd: 2.72
|  |  | MPH ==> | [13 empty] | Toyota (67-74) |  | 1st: 1; 2nd: 2.31
| Gear | Overall Ratio | 2 | 4 | 6 | 7 | 8 | 9 | 10 | 12.5 | 15 | 17.5 | 20
Overdrive Underdrive Unit Ratios | bar: 1st to 4th
| 1 L | 54.615 | 1199.1421 | 2398.2842 | - - - - | - - - - | - - - - | - - - - | - - - - | - - - - | - - - - | - - - - | - - - - |  |  |  | Gearbox Name |  | OFF | UD | XTR | OD
| 1 L S | 0 | - - - - | - - - - | - - - - | - - - - | - - - - | - - - - | - - - - | - - - - | - - - - | - - - - | - - - - |  |  |  | Ranger OD or UD |  | 1 | 1.17 | N/A | 0.73
| 2 L | 29.5953 | - - - - | 1299.605 | 1949.4075 | 2274.3087 | 2599.21 | 2924.1112 | 3249.0125 | - - - - | - - - - | - - - - | - - - - |  |  |  | Klune V |  | 1 | 2.72 | 4.1 | 0
| 2 L S | 0 | - - - - | - - - - | - - - - | - - - - | - - - - | - - - - | - - - - | - - - - | - - - - | - - - - | - - - - |  |  |  | Gear Vendors |  | 1 | ??? | N/A | 0.78
| 3 L | 16.258 | - - - - | - - - - | 1070.8916 | 1249.3736 | 1427.8555 | 1606.3374 | 1784.8194 | 2231.0242 | 2677.229 | 3123.4339 | - - - - |  |  |  | NP203 Doubler |  | 1 | 1.96 | N/A | 1
| 3 L S | 0 | - - - - | - - - - | - - - - | - - - - | - - - - | - - - - | - - - - | - - - - | - - - - | - - - - | - - - -
| 4 L | 9.7353 | - - - - | - - - - | - - - - | - - - - | 855.0033 | 961.8787 | 1068.7541 | 1335.9426 | 1603.1312 | 1870.3197 | 2137.5082
| 4 L S | 0 | - - - - | - - - - | - - - - | - - - - | - - - - | - - - - | - - - - | - - - - | - - - - | - - - - | - - - -
| 5 L | 7.1068 | - - - - | - - - - | - - - - | - - - - | - - - - | - - - - | - - - - | 975.2381 | 1170.2857 | 1365.3334 | 1560.381
| 5 L S | 0 | - - - - | - - - - | - - - - | - - - - | - - - - | - - - - | - - - - | - - - - | - - - - | - - - - | - - - -
| 6 L | 0 | - - - - | - - - - | - - - - | - - - - | - - - - | - - - - | - - - - | - - - - | - - - - | - - - - | - - - -
| 6 L S | 0 | - - - - | - - - - | - - - - | - - - - | - - - - | - - - - | - - - - | - - - - | - - - - | - - - - | - - - -
| Speedometer Driven Gear Calculator |  |  |  | <==== The "Driven Gear" is on the end of the speedometer cable at the transmission or transfer case.
| Speedometer Cable Rev per Mile |  |  | 1001 | <==== This Number is on the bottom of some speedo dials. Use 1001 if unknown.
| Calculated Tire Rev Per Mile |  |  | 658.9493 | <==== (Tire Rev Per Mile) = (Tire Diameter In Inches) x 20168
| Drive Gear Teeth | Ideal Driven Gear Teeth | Whole Tooth Driven Gear Teeth | Percent Variation From Ideal |  | Known Possible Transmission / Transfer Case Speedometer Drive Gear Teeth | [10 empty] | <==== The "Drive Gear" is on the end of the transmission or transfer case output shaft.
[6 empty] | NP203/205 |  | 7 | 13 | N/A | N/A | N/A | N/A | N/A | N/A | N/A
[6 empty] | NP208 |  | 13 | 15 | 18 | N/A | N/A | N/A | N/A | N/A | N/A
[6 empty] | TH350 |  | 7 | 8 | 9 | 10 | 17 | 18 | 19 | 20 | N/A
[6 empty] | TH400 |  | 7 | 8 | 15 | 16 | 17 | 18 | 19 | 20 | 21
| 6 | 14.7326 | 15 | 1.815% |  | TH200-4R |  | 10 | 11 | 12 | 13 | N/A | N/A | N/A | N/A | N/A
| 7 | 17.188 | 17 | 1.094% |  | TH700R4 or 4L60 |  | 13 | 15 | 17 | 18 | 19 | N/A | N/A | N/A | N/A
| 8 | 19.6434 | 20 | 1.815% |  | Torqueflight |  | 13 | N/A | N/A | N/A | N/A | N/A | N/A | N/A | N/A
| 9 | 22.0988 | 22 | 0.4472% |  | C6 Ford |  | 6 | 7 | 8 | 9 | N/A | N/A | N/A | N/A | N/A
| 10 | 24.5543 | 25 | 1.815% |  | C3/C4/C5 & AOD |  | 7 | 8 | 9 | N/A | N/A | N/A | N/A | N/A | N/A
| 11 | 27.0097 | 27 | 0.03584%
| 12 | 29.4651 | 29 | 1.578%
| 13 | 31.9205 | 32 | 0.249%
| 14 | 34.376 | 34 | 1.094%
| 15 | 36.8314 | 37 | 0.4578%
| 16 | 39.2868 | 39 | 0.73%
| 17 | 41.7422 | 42 | 0.6175%
| 18 | 44.1977 | 44 | 0.4472%
| 19 | 46.6531 | 47 | 0.7436%
| 20 | 49.1085 | 49 | 0.221%
| 21 | 51.5639 | 52 | 0.8457%
^^^^^^ (Driven Gear Teeth {Cable Gear}) = ((Drive Gear Teeth {Output Shaft Gear}) x (Axle Ratio) x (Tire Rev Per Mile)) / (Speedo cable rev per mile)
Note:Not all calculated gear combinations will be available for your transmission or transfer case. Gears are becoming obsolete.
Speedometer Ratio Adaptor Gearbox Calculator
| Use this table for correction box % from available (drive gear : driven gear). |  | Calculated Ideal Gears |  | Actual Installed Speedo Gears |  | Speedo Drive Percentage Change | 8 8: Actual Ratio < Ideal = Speedo Reading Too Fast
|  |  | Drive | Driven | Drive | Driven |  | 8 8: Actual Ratio > Ideal = Speedo Reading Too Slow
|  |  | 18 | 46 | 18 | 40
| Driven/Drive Ratio |  | 2.5556 | : 1 | 2.2222 | : 1 | Slow Down | 7 7: 15%
Hand edit the blue numbers in adapter table.
| Speedo Gear Information is avaliable here : |  |  |  | http://www.transmissioncenter.net/speedometer_calibration_______va.htm
http://www.tciauto.com/Products/TechInfo/speedo_gears.asp
Note: The RPM table formulas are someone elses work that I modified and scaled for my own use. If I could remember where they came from proper credit would be here.
All other tables were compiled by David J Hatzenbuhler and is provided in it's entirety free of charge. It works for Me. You haven't paid for it so don't complain if it's not what you need.
Disclaimer: This spreadsheet was complied for my own use. If you get speeding tickets, blow up your car/truck, or otherwise cause general mayhem based on the information from this sheet it's your responsibility.